## Raw Data
Elements |  |  | Mass | S1 PCBA | S2 PCBA | S3 PCBA | S4 PCBA | S5 PCBA | S6 PCBA | S7 PCBA | S8 PCBA
Actinoid | Th | Th 274.716 {123} (Axial) | mg | ND | 1.116 | 5.7461 | 1.8499 | ND | ND | 0.60991 | 2.9258
| U | U 409.014 {82} (Axial) | mg | D | 0.58527 | 0.21514 | D | 0.21804 | 0.25815 | ND | D
REE | Ce | Ce 535.353 {63} (Axial) | mg | D | D | ND | ND | ND | ND | ND | D | ND: | Not Detected (<LOD)
| Dy | Dy 353.170 {95} (Axial) | mg | D | 0.13523 | 0.19775 | 0.65113 | 0.57461 | 0.52242 | 0.44685 | 0.14678 | D: | Detected (<LOQ)
| Er | Er 323.058 {104} (Axial) | mg | ND | ND | ND | ND | ND | ND | ND | ND
| Eu | Eu 381.967 {88} (Axial) | mg | D | ND | 0.0085362 | 0.0053706 | 0.0076382 | 0.0059364 | 0.0011156 | 0.0022399
| Gd | Gd 342.247 {98} (Axial) | mg | 0.2246 | 0.24633 | 0.23387 | 0.042701 | 0.078576 | 0.019335 | 0.066441 | D
| Ho | Ho 345.600 {98} (Axial) | mg | ND | ND | ND | ND | ND | ND | ND | ND
| La | La 379.478 {89} (Axial) | mg | ND | D | 0.026861 | ND | D | ND | ND | D
| Lu | Lu 261.542 {129} (Axial) | mg | 0.041161 | 0.055415 | 0.060628 | 0.055713 | 0.062758 | 0.039526 | 0.037982 | 0.042376
| Nd | Nd 406.109 {83} (Axial) | mg | ND | D | D | D | 0.054156 | D | 0.018552 | 0.028065
| Pr | Pr 390.844 {86} (Axial) | mg | ND | ND | ND | ND | ND | ND | ND | ND
| Sc | Sc 363.075 {93} (Axial) | mg | ND | ND | 0.010161 | 0.0072332 | 0.013223 | 0.0038135 | 0.011392 | 0.0059173
| Sm | Sm 442.434 {76} (Axial) | mg | 0.16609 | 0.2426 | 0.37224 | 0.24759 | 0.20957 | 0.15644 | 0.035421 | 0.14659
| Tb | Tb 350.917 {96} (Axial) | mg | ND | ND | ND | ND | ND | D | ND | ND
| Tm | Tm 346.220 {97} (Axial) | mg | D | 0.069403 | ND | D | 0.012309 | ND | 0.017136 | 0.0093644
| Yb | Yb 328.937 {102} (Axial) | mg | 0.025431 | 0.035804 | 0.023587 | 0.015827 | 0.014136 | 0.010344 | 0.0020043 | 0.0078751
Noble metals | Ag | Ag 328.068 {103} (Axial) | mg | 0.050684 | 2.0861 | 2.0144 | 1.7773 | 1.6552 | 2.0294 | 1.8189 | 2.482
| Au | Au 242.795 {139} (Axial) | mg | 3.3222 | 14.0758 | 15.1278 | 14.0824 | 11.0815 | 10.6576 | 10.152 | 9.6616
| Re | Re 197.312 {471} (Axial) | mg | ND | D | ND | ND | ND | D | ND | ND
PGM | Ir | Ir 212.681 {458} (Axial) | mg | 0.56028 | 1.1953 | 0.79831 | 0.94138 | 1.1146 | 1.0854 | 0.045603 | 0.38585
| Pd | Pd 340.458 {99} (Axial) | mg | 1.0222 | 1.1279 | 1.1975 | 0.93547 | 1.2786 | 1.5608 | 1.5211 | 1.718
| Pt | Pt 203.646 {465} (Axial) | mg | 18.0812 | 28.0507 | 23.9524 | 16.7324 | 15.4318 | 12.4165 | 5.9789 | 12.0397
| Rh | Rh 343.489 {98} (Axial) | mg | ND | ND | ND | ND | ND | ND | ND | ND
| Ru | Ru 240.272 {140} (Axial) | mg | 0.19363 | 0.58033 | 0.40176 | 0.28331 | 0.11173 | 0.078277 | 0.078511 | 0.17731
Precious metals | Be | Be 234.861 {143} (Axial) | mg | 0.69388 | ND | 0.013652 | 0.0068677 | ND | 0.0014608 | 0.0018421 | 0.006089
| Bi | Bi 306.770 {110} (Axial) | mg | 1.4596 | 1.1232 | 0.75018 | 0.1299 | 0.50983 | 1.4103 | 0.66039 | 1.2434
| Ga | Ga 294.364 {114} (Axial) | mg | 0.74139 | 0.85903 | 1.5935 | 1.2294 | 1.0051 | 0.98402 | 0.62889 | 2.5706
| Ge | Ge 265.118 {127} (Axial) | mg | 5.5355 | 4.9749 | 3.3702 | 3.8008 | 4.333 | 6.6298 | 3.0004 | 3.2124
| In | In 325.609 {103} (Axial) | mg | D | 0.39118 | 0.63835 | 0.33281 | 0.30587 | 0.22904 | D | 0.18881
High concentration | Al | Al 167.079 {502} (Axial) | mg | 80.4324 | 55.6721 | 48.7871 | 26.1239 | 38.9318 | 29.7013 | 25.6024 | 31.3497
| Cu | Cu 224.700 {450} (Axial) | mg | 3791.8234 | 4697.7356 | 5491.8855 | 4919.1724 | 6149.2235 | 4943.3901 | 5439.5877 | 5862.262
| Fe | Fe 239.562 {141} (Axial) | mg | 1037.5261 | 1634.6269 | 2258.9136 | 1514.123 | 1340.7413 | 1096.9656 | 559.3624 | 1147.22
| Ni | Ni 231.604 {445} (Axial) | mg | 398.709 | 465.8567 | 606.7765 | 610.5151 | 806.431 | 734.1064 | 794.0094 | 785.6559
| Sn | Sn 189.989 {477} (Axial) | mg | 486.5955 | 476.7194 | 550.4555 | 618.7878 | 511.8383 | 588.4456 | 534.4782 | 577.9311
| Zn | Zn 202.548 {466} (Axial) | mg | 92.3592 | 104.3192 | 231.0483 | 228.2147 | 466.7801 | 499.6135 | 571.8087 | 471.8233
Important metals | Ba | Ba 455.403 {74} (Axial) | mg | 6.8914 | 27.2248 | 32.3743 | 26.1235 | 45.2469 | 20.2882 | 25.5429 | 23.9938
| Co | Co 238.892 {141} (Axial) | mg | 8.4952 | 12.4516 | 11.2745 | 10.6003 | 7.1191 | 4.6666 | 3.1166 | 6.4845
| Hf | Hf 277.336 {121} (Axial) | mg | 1.6176 | 2.3256 | 3.8589 | 2.048 | 1.1949 | 1.0919 | 1.1889 | 2.5462
| Li | Li 670.784 {50} (Axial) | mg | 0.54826 | 0.34313 | 0.14 | 0.2074 | 0.58438 | 0.69112 | 0.72298 | 0.67402
| Mn | Mn 257.610 {131} (Axial) | mg | 18.1984 | 27.3846 | 29.5175 | 22.3304 | 25.4172 | 15.5852 | 11.8731 | 22.9026
| Mo | Mo 202.030 {467} (Axial) | mg | 6.6224 | 4.2633 | 2.6906 | 3.2607 | 2.4346 | 2.4645 | 1.8098 | 3.4807
| Nb | Nb 316.340 {106} (Axial) | mg | 1.5547 | D | 0.0042703 | 0.37381 | 1.0074 | 4.5847 | 4.7685 | 3.2412
| Sb | Sb 206.833 {463} (Axial) | mg | 0.89523 | 2.2811 | 4.3851 | 1.899 | 1.5389 | 1.4533 | 0.052482 | 1.074
| Se | Se 196.090 {472} (Axial) | mg | ND | ND | ND | ND | ND | ND | ND | ND
| Sr | Sr 421.552 {80} (Axial) | mg | 0.64389 | 3.086 | 3.4481 | 3.8505 | 6.0955 | 4.7889 | 6.3115 | 8.4129
| Ta | Ta 240.063 {140} (Axial) | mg | 17.8327 | 19.7455 | 10.4885 | 11.7612 | 14.8292 | 25.1734 | 20.655 | 26.016
| Ti | Ti 334.941 {101} (Axial) | mg | 53.3645 | 46.7015 | 50.2835 | 72.813 | 85.8619 | 52.7218 | 89.7313 | 67.9654
| Tl | Tl 190.856 {477} (Axial) | mg | ND | ND | ND | ND | ND | D | ND | ND
| V | V 292.402 {115} (Axial) | mg | 3.6701 | 1.175 | 1.2193 | 0.80883 | 0.86954 | 0.60734 | 0.31642 | 0.69912
| W | W 209.860 {461} (Axial) | mg | 4.831 | 4.2493 | 1.7333 | 4.7497 | 2.547 | 2.0959 | 3.1899 | 4.2288
| Zr | Zr 343.823 {98} (Axial) | mg | 2.9031 | 5.2845 | 6.8971 | 11.3311 | 10.1226 | 14.8329 | 17.9735 | 18.9445
Toxic metals | As | As 189.042 {478} (Axial) | mg | 2.0185 | 1.9397 | 1.9145 | 1.9538 | 2.1249 | 1.6166 | 1.5155 | 3.0257
| Cd | Cd 226.502 {449} (Axial) | mg | ND | ND | 0.020174 | 0.0085336 | D | D | ND | ND
| Cr | Cr 205.560 {464} (Axial) | mg | 299.0411 | 393.1969 | 519.8642 | 316.0983 | 263.2583 | 200.5616 | 77.9633 | 228.4974
| Hg | Hg 184.950 {482} (Axial) | mg | D | D | ND | ND | D | ND | D | D
| Pb | Pb 182.205 {485} (Axial) | mg | 5.5265 | 4.2058 | 2.636 | 0.71846 | 0.39986 | 0.32585 | 0.17021 | 0.58329
Common elements | B | B 249.773 {135} (Axial) | mg | 21.4429 | 26.4566 | 23.8045 | 27.654 | 35.4518 | 23.7741 | 23.6511 | 30.7037
| Ca | Ca 184.006 {483} (Axial) | mg | 8.3884 | 57.1607 | 61.3505 | 56.7183 | 70.7559 | 44.7496 | 69.3672 | 56.5821
| K | K 766.490 {44} (Axial) | mg | 2.5203 | 2.4685 | 2.5867 | 3.0251 | 3.775 | 3.6126 | 4.1813 | 3.9166
| Mg | Mg 279.553 {120} (Axial) | mg | 1.2147 | 2.728 | 4.685 | 4.4965 | 4.2279 | 2.0898 | 3.8512 | 3.4952
| Na | Na 589.592 {57} (Axial) | mg | 3.839 | 4.8215 | 6.1138 | 3.8987 | 5.8915 | 4.3189 | 5.2994 | 7.3834
| P | P 178.284 {489} (Axial) | mg | 23.2081 | 27.0877 | 33.6878 | 20.5999 | 23.0347 | 23.2307 | 23.5824 | 23.7157
| Si | Si 251.611 {134} (Axial) | mg | 668.468 | 747.7554 | 624.3347 | 466.9946 | 557.3703 | 709.6141 | 703.7152 | 882.2912

## Sorted Data
Elements |  |  | Mass | S1 PCBA | S2 PCBA | S3 PCBA | S4 PCBA | S5 PCBA | S6 PCBA | S7 PCBA | S8 PCBA
Copper group | Ag | Ag 328.068 {103} (Axial) | mg | 0.050684 | 2.0861 | 2.0144 | 1.7773 | 1.6552 | 2.0294 | 1.8189 | 2.482
| As | As 189.042 {478} (Axial) | mg | 2.0185 | 1.9397 | 1.9145 | 1.9538 | 2.1249 | 1.6166 | 1.5155 | 3.0257
| Au | Au 242.795 {139} (Axial) | mg | 3.3222 | 14.0758 | 15.1278 | 14.0824 | 11.0815 | 10.6576 | 10.152 | 9.6616
| Cu | Cu 224.700 {450} (Axial) | mg | 3791.8234 | 4697.7356 | 5491.8855 | 4919.1724 | 6149.2235 | 4943.3901 | 5439.5877 | 5862.262
| Se | Se 196.090 {472} (Axial) | mg | ND | ND | ND | ND | ND | ND | ND | ND
Iron & its principal alloying elements | Cr | Cr 205.560 {464} (Axial) | mg | 299.0411 | 393.1969 | 519.8642 | 316.0983 | 263.2583 | 200.5616 | 77.9633 | 228.4974
| Fe | Fe 239.562 {141} (Axial) | mg | 1037.5261 | 1634.6269 | 2258.9136 | 1514.123 | 1340.7413 | 1096.9656 | 559.3624 | 1147.22
| Mn | Mn 257.610 {131} (Axial) | mg | 18.1984 | 27.3846 | 29.5175 | 22.3304 | 25.4172 | 15.5852 | 11.8731 | 22.9026
| Nb | Nb 316.340 {106} (Axial) | mg | 1.5547 | D | 0.0042703 | 0.37381 | 1.0074 | 4.5847 | 4.7685 | 3.2412
| V | V 292.402 {115} (Axial) | mg | 3.6701 | 1.175 | 1.2193 | 0.80883 | 0.86954 | 0.60734 | 0.31642 | 0.69912
Light metals | Al | Al 167.079 {502} (Axial) | mg | 80.4324 | 55.6721 | 48.7871 | 26.1239 | 38.9318 | 29.7013 | 25.6024 | 31.3497
| B | B 249.773 {135} (Axial) | mg | 21.4429 | 26.4566 | 23.8045 | 27.654 | 35.4518 | 23.7741 | 23.6511 | 30.7037
| Be | Be 234.861 {143} (Axial) | mg | 0.69388 | ND | 0.013652 | 0.0068677 | ND | 0.0014608 | 0.0018421 | 0.006089
| Ga | Ga 294.364 {114} (Axial) | mg | 0.74139 | 0.85903 | 1.5935 | 1.2294 | 1.0051 | 0.98402 | 0.62889 | 2.5706
| Li | Li 670.784 {50} (Axial) | mg | 0.54826 | 0.34313 | 0.14 | 0.2074 | 0.58438 | 0.69112 | 0.72298 | 0.67402
| Mg | Mg 279.553 {120} (Axial) | mg | 1.2147 | 2.728 | 4.685 | 4.4965 | 4.2279 | 2.0898 | 3.8512 | 3.4952
| Ti | Ti 334.941 {101} (Axial) | mg | 53.3645 | 46.7015 | 50.2835 | 72.813 | 85.8619 | 52.7218 | 89.7313 | 67.9654
Not important | Ca | Ca 184.006 {483} (Axial) | mg | 8.3884 | 57.1607 | 61.3505 | 56.7183 | 70.7559 | 44.7496 | 69.3672 | 56.5821
| K | K 766.490 {44} (Axial) | mg | 2.5203 | 2.4685 | 2.5867 | 3.0251 | 3.775 | 3.6126 | 4.1813 | 3.9166
| Na | Na 589.592 {57} (Axial) | mg | 3.839 | 4.8215 | 6.1138 | 3.8987 | 5.8915 | 4.3189 | 5.2994 | 7.3834
| P | P 178.284 {489} (Axial) | mg | 23.2081 | 27.0877 | 33.6878 | 20.5999 | 23.0347 | 23.2307 | 23.5824 | 23.7157
| Si | Si 251.611 {134} (Axial) | mg | 668.468 | 747.7554 | 624.3347 | 466.9946 | 557.3703 | 709.6141 | 703.7152 | 882.2912
Nuclear energy metals | Hf | Hf 277.336 {121} (Axial) | mg | 1.6176 | 2.3256 | 3.8589 | 2.048 | 1.1949 | 1.0919 | 1.1889 | 2.5462
| Th | Th 274.716 {123} (Axial) | mg | ND | 1.116 | 5.7461 | 1.8499 | ND | ND | 0.60991 | 2.9258
| U | U 409.014 {82} (Axial) | mg | D | 0.58527 | 0.21514 | D | 0.21804 | 0.25815 | ND | D
| Zr | Zr 343.823 {98} (Axial) | mg | 2.9031 | 5.2845 | 6.8971 | 11.3311 | 10.1226 | 14.8329 | 17.9735 | 18.9445
Platinum-group metals | Ir | Ir 212.681 {458} (Axial) | mg | 0.56028 | 1.1953 | 0.79831 | 0.94138 | 1.1146 | 1.0854 | 0.045603 | 0.38585
| Pd | Pd 340.458 {99} (Axial) | mg | 1.0222 | 1.1279 | 1.1975 | 0.93547 | 1.2786 | 1.5608 | 1.5211 | 1.718
| Pt | Pt 203.646 {465} (Axial) | mg | 18.0812 | 28.0507 | 23.9524 | 16.7324 | 15.4318 | 12.4165 | 5.9789 | 12.0397
| Rh | Rh 343.489 {98} (Axial) | mg | ND | ND | ND | ND | ND | ND | ND | ND
| Ru | Ru 240.272 {140} (Axial) | mg | 0.19363 | 0.58033 | 0.40176 | 0.28331 | 0.11173 | 0.078277 | 0.078511 | 0.17731
Rare earth elements | Ce | Ce 535.353 {63} (Axial) | mg | D | D | ND | ND | ND | ND | ND | D
| Dy | Dy 353.170 {95} (Axial) | mg | D | 0.13523 | 0.19775 | 0.65113 | 0.57461 | 0.52242 | 0.44685 | 0.14678
| Er | Er 323.058 {104} (Axial) | mg | ND | ND | ND | ND | ND | ND | ND | ND
| Eu | Eu 381.967 {88} (Axial) | mg | D | ND | 0.0085362 | 0.0053706 | 0.0076382 | 0.0059364 | 0.0011156 | 0.0022399
| Gd | Gd 342.247 {98} (Axial) | mg | 0.2246 | 0.24633 | 0.23387 | 0.042701 | 0.078576 | 0.019335 | 0.066441 | D
| Ho | Ho 345.600 {98} (Axial) | mg | ND | ND | ND | ND | ND | ND | ND | ND
| La | La 379.478 {89} (Axial) | mg | ND | D | 0.026861 | ND | D | ND | ND | D
| Lu | Lu 261.542 {129} (Axial) | mg | 0.041161 | 0.055415 | 0.060628 | 0.055713 | 0.062758 | 0.039526 | 0.037982 | 0.042376
| Nd | Nd 406.109 {83} (Axial) | mg | ND | D | D | D | 0.054156 | D | 0.018552 | 0.028065
| Pr | Pr 390.844 {86} (Axial) | mg | ND | ND | ND | ND | ND | ND | ND | ND
| Sm | Sm 442.434 {76} (Axial) | mg | 0.16609 | 0.2426 | 0.37224 | 0.24759 | 0.20957 | 0.15644 | 0.035421 | 0.14659
| Tb | Tb 350.917 {96} (Axial) | mg | ND | ND | ND | ND | ND | D | ND | ND
| Tm | Tm 346.220 {97} (Axial) | mg | D | 0.069403 | ND | D | 0.012309 | ND | 0.017136 | 0.0093644
| Yb | Yb 328.937 {102} (Axial) | mg | 0.025431 | 0.035804 | 0.023587 | 0.015827 | 0.014136 | 0.010344 | 0.0020043 | 0.0078751
Speciality metals | Ba | Ba 455.403 {74} (Axial) | mg | 6.8914 | 27.2248 | 32.3743 | 26.1235 | 45.2469 | 20.2882 | 25.5429 | 23.9938
| Bi | Bi 306.770 {110} (Axial) | mg | 1.4596 | 1.1232 | 0.75018 | 0.1299 | 0.50983 | 1.4103 | 0.66039 | 1.2434
| Hg | Hg 184.950 {482} (Axial) | mg | D | D | ND | ND | D | ND | D | D
| Sb | Sb 206.833 {463} (Axial) | mg | 0.89523 | 2.2811 | 4.3851 | 1.899 | 1.5389 | 1.4533 | 0.052482 | 1.074
| Sc | Sc 363.075 {93} (Axial) | mg | ND | ND | 0.010161 | 0.0072332 | 0.013223 | 0.0038135 | 0.011392 | 0.0059173
| Sr | Sr 421.552 {80} (Axial) | mg | 0.64389 | 3.086 | 3.4481 | 3.8505 | 6.0955 | 4.7889 | 6.3115 | 8.4129
| Tl | Tl 190.856 {477} (Axial) | mg | ND | ND | ND | ND | ND | D | ND | ND
Superalloy metals | Co | Co 238.892 {141} (Axial) | mg | 8.4952 | 12.4516 | 11.2745 | 10.6003 | 7.1191 | 4.6666 | 3.1166 | 6.4845
| Mo | Mo 202.030 {467} (Axial) | mg | 6.6224 | 4.2633 | 2.6906 | 3.2607 | 2.4346 | 2.4645 | 1.8098 | 3.4807
| Ni | Ni 231.604 {445} (Axial) | mg | 398.709 | 465.8567 | 606.7765 | 610.5151 | 806.431 | 734.1064 | 794.0094 | 785.6559
| Re | Re 197.312 {471} (Axial) | mg | ND | D | ND | ND | ND | D | ND | ND
| Ta | Ta 240.063 {140} (Axial) | mg | 17.8327 | 19.7455 | 10.4885 | 11.7612 | 14.8292 | 25.1734 | 20.655 | 26.016
| W | W 209.860 {461} (Axial) | mg | 4.831 | 4.2493 | 1.7333 | 4.7497 | 2.547 | 2.0959 | 3.1899 | 4.2288
Zinc, tin, lead group | Cd | Cd 226.502 {449} (Axial) | mg | ND | ND | 0.020174 | 0.0085336 | D | D | ND | ND
| Ge | Ge 265.118 {127} (Axial) | mg | 5.5355 | 4.9749 | 3.3702 | 3.8008 | 4.333 | 6.6298 | 3.0004 | 3.2124
| In | In 325.609 {103} (Axial) | mg | D | 0.39118 | 0.63835 | 0.33281 | 0.30587 | 0.22904 | D | 0.18881
| Pb | Pb 182.205 {485} (Axial) | mg | 5.5265 | 4.2058 | 2.636 | 0.71846 | 0.39986 | 0.32585 | 0.17021 | 0.58329
| Sn | Sn 189.989 {477} (Axial) | mg | 486.5955 | 476.7194 | 550.4555 | 618.7878 | 511.8383 | 588.4456 | 534.4782 | 577.9311
| Zn | Zn 202.548 {466} (Axial) | mg | 92.3592 | 104.3192 | 231.0483 | 228.2147 | 466.7801 | 499.6135 | 571.8087 | 471.8233
Recovered all mass
Summary Table | Part |  | mass | S1 PCBA | S2 PCBA | S3 PCBA | S4 PCBA | S5 PCBA | S6 PCBA | S7 PCBA | S8 PCBA
Copper group | PCBs |  | mg | 3797.2148 | 4715.8371 | 5510.9422 | 4936.9859 | 6164.0852 | 4957.6937 | 5453.0741 | 5877.4313
Iron & its principal alloying elements | PCBs |  | mg | 1359.9904 | 2056.3834 | 2809.5189 | 1853.7342 | 1631.2938 | 1318.3044 | 654.2837 | 1402.5602
Light metals | PCBs |  | mg | 158.438 | 132.7604 | 129.3073 | 132.531 | 166.0627 | 109.9636 | 144.1897 | 136.7647
Nuclear energy metals | PCBs |  | mg | 4.5207 | 9.3113 | 16.7173 | 15.229 | 11.5355 | 16.183 | 19.7723 | 24.4165
Platinum-group metals | PCBs |  | mg | 19.8572 | 30.9542 | 26.35 | 18.8925 | 17.9368 | 15.1409 | 7.6242 | 14.3208
Rare earth elements | PCBs |  | mg | 0.45728 | 0.78477 | 0.92347 | 1.0183 | 1.0138 | 0.754 | 0.6255 | 0.38329
Speciality metals | PCBs |  | mg | 9.8902 | 33.7151 | 40.9679 | 32.0102 | 53.4044 | 27.9445 | 32.5786 | 34.73
Superalloy metals | PCBs |  | mg | 436.4903 | 506.5665 | 632.9634 | 640.8869 | 833.361 | 768.5069 | 822.7807 | 825.866
Zinc, tin, lead group | PCBs |  | mg | 590.0167 | 590.6106 | 788.1685 | 851.8632 | 983.6571 | 1095.2438 | 1109.4574 | 1053.7389
Total mass | PCBs |  | mg | 6376.8756 | 8076.9233 | 9955.8591 | 8483.1513 | 9862.35 | 8309.7348 | 8244.3863 | 9370.2118
|  |  |  | 1 | 1.2666 | 1.5612 | 1.3303 | 1.5466 | 1.3031 | 1.2929 | 1.4694
Summary Table | Part | 0 | Fraction | S1 PCBA | S2 PCBA | S3 PCBA | S4 PCBA | S5 PCBA | S6 PCBA | S7 PCBA | S8 PCBA
Copper group | PCBs | 0 |  | 1 | 1.2419 | 1.4513 | 1.3002 | 1.6233 | 1.3056 | 1.4361 | 1.5478
Iron & its principal alloying elements | PCBs | 0 |  | 1 | 1.5121 | 2.0658 | 1.363 | 1.1995 | 0.96935 | 0.48109 | 1.0313
Light metals | PCBs | 0 |  | 1 | 0.83793 | 0.81614 | 0.83648 | 1.0481 | 0.69405 | 0.91007 | 0.86321
Nuclear energy metals | PCBs | 0 |  | 1 | 2.0597 | 3.6979 | 3.3687 | 2.5517 | 3.5797 | 4.3737 | 5.401
Platinum-group metals | PCBs | 0 |  | 1 | 1.5588 | 1.327 | 0.95142 | 0.90329 | 0.76249 | 0.38395 | 0.72119
Rare earth elements | PCBs | 0 |  | 1 | 1.7162 | 2.0195 | 2.227 | 2.2169 | 1.6489 | 1.3679 | 0.8382
Speciality metals | PCBs | 0 |  | 1 | 3.409 | 4.1423 | 3.2366 | 5.3998 | 2.8255 | 3.294 | 3.5116
Superalloy metals | PCBs | 0 |  | 1 | 1.1605 | 1.4501 | 1.4683 | 1.9092 | 1.7607 | 1.885 | 1.8921
Zinc, tin, lead group | PCBs | 0 |  | 1 | 1.001 | 1.3358 | 1.4438 | 1.6672 | 1.8563 | 1.8804 | 1.7859

## Impacts
|  |  | CC | TA | WD
| Element | Database Entry | kg CO2 eq | kg SO2 eq | m3 | Impact per 1 kg of material output
Copper group | Ag | Ag TOTAL | 190 | 9.1 | 3200 | CC | Climate Change
| As | As TOTAL | 0.32 | 0.0082 | 5.2 | TA | Terrestrial Acidification
| Au | Au TOTAL | 12000 | 120 | 59000 | WD | Water Depletion
| Cu | Cu TOTAL | 2.8 | 0.4 | 100
| Se | Se TOTAL | 3.6 | 0.23 | 49
Iron & Its principal alloying elements | Cr | Cr TOTAL | 2.4 | 0.017 | 82
| Fe | Fe TOTAL | 1.5 | 0.0052 | 0.98
| Mn | Mn TOTAL | 1 | 0.0094 | 74
| Nb | Nb TOTAL | 13 | 0.053 | 170
| V | V TOTAL | 33 | 0.14 | 0.001
Light metals | Al | Al TOTAL | 8.2 | 0.034 | 210
| B | B TOTAL | 1.5 | 0.0066 | 3.9
| Be | Be TOTAL | 120 | 0.52 | 300
| Ga | Ga TOTAL | 210 | 0.45 | 370
| Li | Li TOTAL | 7.1 | 0.038 | 35
| Mg updated | Mg TOTAL | 5.4 | 0.0023 | 10
| Ti | Ti TOTAL | 8.1 | 0.036 | 13
Nuclear energy metals | Hf | Hf TOTAL | 120 | 0.71 | 940
| Th | Th TOTAL | 75 | 0.44 | 220
| U | U TOTAL | 91 | 1.2 | 190
| Zr | Zr TOTAL | 1.6 | 0.0076 | 7
Platinum- group metals | Ir | Ir TOTAL | 8400 | 510 | 47000
| Pd | Pd TOTAL | 3900 | 2000 | 18000
| Pt | Pt TOTAL | 13000 | 1900 | 71000
| Rh | Rh TOTAL | 34000 | 4300 | 180000
| Ru | Ru TOTAL | 2100 | 130 | 12000
Rare earth elements | Ce | Ce TOTAL | 13 | 0.055 | 26
| Dy | Dy TOTAL | 60 | 0.25 | 120
| Er | Er TOTAL | 49 | 0.21 | 97
| Eu | Eu TOTAL | 400 | 1.7 | 790
| Gd | Gd TOTAL | 47 | 0.2 | 93
| Ho | Ho TOTAL | 230 | 0.96 | 450
| La | La TOTAL | 11 | 0.047 | 22
| Lu | Lu TOTAL | 900 | 3.8 | 1800
| Nd | Nd TOTAL | 18 | 0.075 | 35
| Pr | Pr TOTAL | 19 | 0.081 | 38
| Sm | Sm TOTAL | 59 | 0.25 | 120
| Tb | Tb TOTAL | 300 | 1.3 | 590
| Tm | Tm TOTAL | 650 | 2.8 | 1300
| Yb | Yb TOTAL | 120 | 0.53 | 250
Specialty metals | Ba | Ba TOTAL | 0.19 | 0.00082 | 1.5
| Bi | Bi TOTAL | 59 | 0.38 | 300
| Hg | Hg TOTAL | 12 | 0.077 | 4.1
| Sb | Sb TOTAL | 13 | 0.22 | 49
| Sc | Sc TOTAL | 5700 | 38 | 44000
| Sr | Sr TOTAL | 3.2 | 0.019 | 11
| Tl | Tl TOTAL | 380 | 4.4 | 0
Superalloy metals | Co | Co TOTAL | 8.3 | 0.089 | 36
| Mo | Mo TOTAL | 5.7 | 0.16 | 290
| Ni | Ni TOTAL | 6.5 | 1.5 | 180
| Re | Re TOTAL | 450 | 11 | 21000
| Ta | Ta TOTAL | 260 | 1.7 | 1100
| W | W TOTAL | 13 | 0.29 | 1.7e-05
Zinc, tin, lead group | Cd | Cd TOTAL | 4.5 | 0.031 | 32
| Ge | Ge TOTAL | 170 | 1.9 | 3300
| In | In TOTAL | 100 | 1.2 | 2000
| Pb | Pb TOTAL | 1.4 | 0.031 | 3.7
| Sn | Sn TOTAL | 17 | 0.43 | 88
| Zn | Zn TOTAL | 3.1 | 0.039 | 67

## PCBs Climate change
| Elements (PCBs) | Elements (impacts) | Unit | S1 PCBA | S2 PCBA | S3 PCBA | S4 PCBA | S5 PCBA | S6 PCBA | S7 PCBA | S8 PCBA
Copper group | Ag | Ag | g CO2 eq | 0.00963 | 0.39635 | 0.38274 | 0.33769 | 0.31449 | 0.38559 | 0.34559 | 0.47158
| As | As | g CO2 eq | 0.00064591 | 0.00062069 | 0.00061263 | 0.00062521 | 0.00067998 | 0.0005173 | 0.00048497 | 0.00096823
| Au | Au | g CO2 eq | 39.8669 | 168.9093 | 181.5342 | 168.9885 | 132.9785 | 127.8909 | 121.824 | 115.9394
| Cu | Cu | g CO2 eq | 10.6171 | 13.1537 | 15.3773 | 13.7737 | 17.2178 | 13.8415 | 15.2308 | 16.4143
| Se | Se | g CO2 eq | ND | ND | ND | ND | ND | ND | ND | ND
Iron & Its principal alloying elements | Cr | Cr | g CO2 eq | 0.7177 | 0.94367 | 1.2477 | 0.75864 | 0.63182 | 0.48135 | 0.18711 | 0.54839
| Fe | Fe | g CO2 eq | 1.5563 | 2.4519 | 3.3884 | 2.2712 | 2.0111 | 1.6454 | 0.83904 | 1.7208
| Mn | Mn | g CO2 eq | 0.018198 | 0.027385 | 0.029518 | 0.02233 | 0.025417 | 0.015585 | 0.011873 | 0.022903
| Nb | Nb | g CO2 eq | 0.020211 | D | 5.5514e-05 | 0.0048596 | 0.013096 | 0.059601 | 0.061991 | 0.042135
| V | V | g CO2 eq | 0.12111 | 0.038775 | 0.040237 | 0.026692 | 0.028695 | 0.020042 | 0.010442 | 0.023071
Light metals | Al | Al | g CO2 eq | 0.65955 | 0.45651 | 0.40005 | 0.21422 | 0.31924 | 0.24355 | 0.20994 | 0.25707
| B | B | g CO2 eq | 0.032164 | 0.039685 | 0.035707 | 0.041481 | 0.053178 | 0.035661 | 0.035477 | 0.046055
| Be | Be | g CO2 eq | 0.083266 | ND | 0.0016382 | 0.00082412 | ND | 0.00017529 | 0.00022105 | 0.00073068
| Ga | Ga | g CO2 eq | 0.15569 | 0.1804 | 0.33464 | 0.25817 | 0.21106 | 0.20664 | 0.13207 | 0.53983
| Li | Li | g CO2 eq | 0.0038926 | 0.0024362 | 0.00099403 | 0.0014726 | 0.0041491 | 0.0049069 | 0.0051332 | 0.0047856
| Mg | Mg updated | g CO2 eq | 0.0065594 | 0.014731 | 0.025299 | 0.024281 | 0.022831 | 0.011285 | 0.020796 | 0.018874
| Ti | Ti | g CO2 eq | 0.43225 | 0.37828 | 0.4073 | 0.58979 | 0.69548 | 0.42705 | 0.72682 | 0.55052
Nuclear energy metals | Hf | Hf | g CO2 eq | 0.19411 | 0.27907 | 0.46307 | 0.24576 | 0.14339 | 0.13103 | 0.14267 | 0.30555
| Th | Th | g CO2 eq | ND | 0.0837 | 0.43096 | 0.13875 | ND | ND | 0.045743 | 0.21944
| U | U | g CO2 eq | D | 0.05326 | 0.019578 | D | 0.019841 | 0.023492 | ND | D
| Zr | Zr | g CO2 eq | 0.004645 | 0.0084551 | 0.011035 | 0.01813 | 0.016196 | 0.023733 | 0.028758 | 0.030311
Platinum- group metals | Ir | Ir | g CO2 eq | 4.7063 | 10.0408 | 6.7058 | 7.9076 | 9.3629 | 9.1176 | 0.38307 | 3.2411
| Pd | Pd | g CO2 eq | 3.9864 | 4.3988 | 4.6703 | 3.6483 | 4.9866 | 6.0869 | 5.9324 | 6.7003
| Pt | Pt | g CO2 eq | 235.0552 | 364.6586 | 311.3809 | 217.5206 | 200.6132 | 161.4139 | 77.726 | 156.5156
| Rh | Rh | g CO2 eq | ND | ND | ND | ND | ND | ND | ND | ND
| Ru | Ru | g CO2 eq | 0.40663 | 1.2187 | 0.8437 | 0.59495 | 0.23464 | 0.16438 | 0.16487 | 0.37235
Rare earth elements | Ce | Ce | g CO2 eq | D | D | ND | ND | ND | ND | ND | D
| Dy | Dy | g CO2 eq | D | 0.0081135 | 0.011865 | 0.039068 | 0.034476 | 0.031345 | 0.026811 | 0.0088067
| Er | Er | g CO2 eq | ND | ND | ND | ND | ND | ND | ND | ND
| Eu | Eu | g CO2 eq | D | ND | 0.0034145 | 0.0021482 | 0.0030553 | 0.0023746 | 0.00044624 | 0.00089595
| Gd | Gd | g CO2 eq | 0.010556 | 0.011577 | 0.010992 | 0.002007 | 0.0036931 | 0.00090877 | 0.0031227 | D
| Ho | Ho | g CO2 eq | ND | ND | ND | ND | ND | ND | ND | ND
| La | La | g CO2 eq | ND | D | 0.00029547 | ND | D | ND | ND | D
| Lu | Lu | g CO2 eq | 0.037045 | 0.049874 | 0.054565 | 0.050142 | 0.056482 | 0.035574 | 0.034183 | 0.038139
| Nd | Nd | g CO2 eq | ND | D | D | D | 0.0009748 | D | 0.00033393 | 0.00050517
| Pr | Pr | g CO2 eq | ND | ND | ND | ND | ND | ND | ND | ND
| Sm | Sm | g CO2 eq | 0.0097991 | 0.014313 | 0.021962 | 0.014608 | 0.012365 | 0.0092299 | 0.0020899 | 0.0086488
| Tb | Tb | g CO2 eq | ND | ND | ND | ND | ND | D | ND | ND
| Tm | Tm | g CO2 eq | D | 0.045112 | ND | D | 0.0080007 | ND | 0.011138 | 0.0060868
| Yb | Yb | g CO2 eq | 0.0030517 | 0.0042965 | 0.0028304 | 0.0018993 | 0.0016963 | 0.0012413 | 0.00024052 | 0.00094502
Specialty metals | Ba | Ba | g CO2 eq | 0.0013094 | 0.0051727 | 0.0061511 | 0.0049635 | 0.0085969 | 0.0038548 | 0.0048531 | 0.0045588
| Bi | Bi | g CO2 eq | 0.086119 | 0.066267 | 0.044261 | 0.007664 | 0.03008 | 0.083206 | 0.038963 | 0.07336
| Hg | Hg | g CO2 eq | D | D | ND | ND | D | ND | D | D
| Sb | Sb | g CO2 eq | 0.011638 | 0.029654 | 0.057006 | 0.024687 | 0.020005 | 0.018893 | 0.00068227 | 0.013962
| Sc | Sc | g CO2 eq | ND | ND | 0.057917 | 0.041229 | 0.07537 | 0.021737 | 0.064932 | 0.033729
| Sr | Sr | g CO2 eq | 0.0020604 | 0.0098751 | 0.011034 | 0.012322 | 0.019506 | 0.015325 | 0.020197 | 0.026921
| Tl | Tl | g CO2 eq | ND | ND | ND | ND | ND | D | ND | ND
Superalloy metals | Co | Co | g CO2 eq | 0.07051 | 0.10335 | 0.093578 | 0.087983 | 0.059089 | 0.038733 | 0.025867 | 0.053821
| Mo | Mo | g CO2 eq | 0.037748 | 0.024301 | 0.015337 | 0.018586 | 0.013877 | 0.014048 | 0.010316 | 0.01984
| Ni | Ni | g CO2 eq | 2.5916 | 3.0281 | 3.944 | 3.9683 | 5.2418 | 4.7717 | 5.1611 | 5.1068
| Re | Re | g CO2 eq | ND | D | ND | ND | ND | D | ND | ND
| Ta | Ta | g CO2 eq | 4.6365 | 5.1338 | 2.727 | 3.0579 | 3.8556 | 6.5451 | 5.3703 | 6.7642
| W | W | g CO2 eq | 0.062802 | 0.055241 | 0.022534 | 0.061746 | 0.033112 | 0.027247 | 0.041468 | 0.054974
Zinc, tin, lead group | Cd | Cd | g CO2 eq | ND | ND | 9.0782e-05 | 3.8401e-05 | D | D | ND | ND
| Ge | Ge | g CO2 eq | 0.94103 | 0.84574 | 0.57293 | 0.64614 | 0.73661 | 1.1271 | 0.51006 | 0.54611
| In | In | g CO2 eq | D | 0.039118 | 0.063835 | 0.033281 | 0.030587 | 0.022904 | D | 0.018881
| Pb | Pb | g CO2 eq | 0.007737 | 0.0058881 | 0.0036904 | 0.0010059 | 0.0005598 | 0.00045618 | 0.00023829 | 0.0008166
| Sn | Sn | g CO2 eq | 8.2721 | 8.1042 | 9.3577 | 10.5194 | 8.7013 | 10.0036 | 9.0861 | 9.8248
| Zn | Zn | g CO2 eq | 0.28631 | 0.32339 | 0.71625 | 0.70747 | 1.447 | 1.5488 | 1.7726 | 1.4627
Summary Table | Part | Impact categorie | Unit | S1 PCBA | S2 PCBA | S3 PCBA | S4 PCBA | S5 PCBA | S6 PCBA | S7 PCBA | S8 PCBA
Copper group | PCBs | Climate Change | kg CO2 eq | 0.050494 | 0.18246 | 0.19729 | 0.1831 | 0.15051 | 0.14212 | 0.1374 | 0.13283
Iron & Its principal alloying elements | PCBs | Climate Change | kg CO2 eq | 0.0024335 | 0.0034618 | 0.0047059 | 0.0030837 | 0.0027101 | 0.002222 | 0.0011105 | 0.0023573
Light metals | PCBs | Climate Change | kg CO2 eq | 0.0013734 | 0.001072 | 0.0012056 | 0.0011302 | 0.0013059 | 0.00092927 | 0.0011305 | 0.0014179
Nuclear energy metals | PCBs | Climate Change | kg CO2 eq | 0.00019876 | 0.00042449 | 0.00092464 | 0.00040264 | 0.00017942 | 0.00017826 | 0.00021717 | 0.0005553
Platinum- group metals | PCBs | Climate Change | kg CO2 eq | 0.24415 | 0.38032 | 0.3236 | 0.22967 | 0.2152 | 0.17678 | 0.084206 | 0.16683
Rare earth elements | PCBs | Climate Change | kg CO2 eq | 6.0452e-05 | 0.00013329 | 0.00010592 | 0.00010987 | 0.00012074 | 8.0673e-05 | 7.8366e-05 | 6.4027e-05
Specialty metals | PCBs | Climate Change | kg CO2 eq | 0.00010113 | 0.00011097 | 0.00017637 | 9.0865e-05 | 0.00015356 | 0.00014302 | 0.00012963 | 0.00015253
Superalloy metals | PCBs | Climate Change | kg CO2 eq | 0.0073992 | 0.0083448 | 0.0068025 | 0.0071946 | 0.0092035 | 0.011397 | 0.010609 | 0.012
Zinc, tin, lead group | PCBs | Climate Change | kg CO2 eq | 0.0095072 | 0.0093184 | 0.010715 | 0.011907 | 0.010916 | 0.012703 | 0.011369 | 0.011853
Total Impact | PCBs | Climate Change | kg CO2 eq | 0.31572 | 0.58564 | 0.54553 | 0.43669 | 0.3903 | 0.34655 | 0.24625 | 0.32806
Summary Table (Percent) | Part | Impact categorie | Unit | S1 PCBA | S2 PCBA | S3 PCBA | S4 PCBA | S5 PCBA | S6 PCBA | S7 PCBA | S8 PCBA
Copper group | PCBs | Climate Change | % kg CO2 eq | 15.9932 | 31.1555 | 36.1656 | 41.9291 | 38.5632 | 41.009 | 55.797 | 40.489
Iron & Its principal alloying elements | PCBs | Climate Change | % kg CO2 eq | 0.77078 | 0.59111 | 0.86262 | 0.70615 | 0.69438 | 0.64118 | 0.45095 | 0.71858
Light metals | PCBs | Climate Change | % kg CO2 eq | 0.43499 | 0.18305 | 0.221 | 0.25882 | 0.3346 | 0.26815 | 0.45907 | 0.4322
Nuclear energy metals | PCBs | Climate Change | % kg CO2 eq | 0.062954 | 0.072482 | 0.16949 | 0.092203 | 0.045971 | 0.051437 | 0.088189 | 0.16927
Platinum- group metals | PCBs | Climate Change | % kg CO2 eq | 77.332 | 64.9401 | 59.3185 | 52.5936 | 55.1366 | 51.0116 | 34.1953 | 50.854
Rare earth elements | PCBs | Climate Change | % kg CO2 eq | 0.019147 | 0.022759 | 0.019417 | 0.02516 | 0.030936 | 0.023279 | 0.031823 | 0.019517
Specialty metals | PCBs | Climate Change | % kg CO2 eq | 0.03203 | 0.018948 | 0.03233 | 0.020808 | 0.039344 | 0.041268 | 0.05264 | 0.046495
Superalloy metals | PCBs | Climate Change | % kg CO2 eq | 2.3436 | 1.4249 | 1.247 | 1.6475 | 2.3581 | 3.2886 | 4.3082 | 3.6578
Zinc, tin, lead group | PCBs | Climate Change | % kg CO2 eq | 3.0113 | 1.5911 | 1.9641 | 2.7267 | 2.7968 | 3.6655 | 4.6168 | 3.6132
Total Impact | PCBs | Climate Change | % kg CO2 eq | 100 | 100 | 100 | 100 | 100 | 100 | 100 | 100

## PCBs Water Depletion
| Elements (PCBs) | Elements (impacts) | Unit | S1 PCBA | S2 PCBA | S3 PCBA | S4 PCBA | S5 PCBA | S6 PCBA | S7 PCBA | S8 PCBA
Copper group | Ag | Ag | dm3 | 0.16219 | 6.6754 | 6.4462 | 5.6874 | 5.2967 | 6.4942 | 5.8205 | 7.9425
| As | As | dm3 | 0.010496 | 0.010086 | 0.0099552 | 0.01016 | 0.01105 | 0.0084062 | 0.0078808 | 0.015734
| Au | Au | dm3 | 196.0121 | 830.471 | 892.5431 | 830.8601 | 653.811 | 628.7968 | 598.9678 | 570.0356
| Cu | Cu | dm3 | 379.1823 | 469.7736 | 549.1885 | 491.9172 | 614.9223 | 494.339 | 543.9588 | 586.2262
| Se | Se | dm3 | ND | ND | ND | ND | ND | ND | ND | ND
Iron & Its principal alloying elements | Cr | Cr | dm3 | 24.5214 | 32.2421 | 42.6289 | 25.9201 | 21.5872 | 16.4461 | 6.393 | 18.7368
| Fe | Fe | dm3 | 1.0168 | 1.6019 | 2.2137 | 1.4838 | 1.3139 | 1.075 | 0.54818 | 1.1243
| Mn | Mn | dm3 | 1.3467 | 2.0265 | 2.1843 | 1.6524 | 1.8809 | 1.1533 | 0.87861 | 1.6948
| Nb | Nb | dm3 | 0.26429 | D | 0.00072596 | 0.063548 | 0.17126 | 0.7794 | 0.81065 | 0.551
| V | V | dm3 | 3.6701e-06 | 1.175e-06 | 1.2193e-06 | 8.0883e-07 | 8.6954e-07 | 6.0734e-07 | 3.1642e-07 | 6.9912e-07
Light metals | Al | Al | dm3 | 16.8908 | 11.6911 | 10.2453 | 5.486 | 8.1757 | 6.2373 | 5.3765 | 6.5834
| B | B | dm3 | 0.083627 | 0.10318 | 0.092838 | 0.10785 | 0.13826 | 0.092719 | 0.092239 | 0.11974
| Be | Be | dm3 | 0.20816 | ND | 0.0040955 | 0.0020603 | ND | 0.00043823 | 0.00055263 | 0.0018267
| Ga | Ga | dm3 | 0.27431 | 0.31784 | 0.58961 | 0.45487 | 0.37187 | 0.36409 | 0.23269 | 0.95114
| Li | Li | dm3 | 0.019189 | 0.012009 | 0.0049002 | 0.0072591 | 0.020453 | 0.024189 | 0.025304 | 0.023591
| Mg | Mg updated | dm3 | 0.012147 | 0.02728 | 0.04685 | 0.044965 | 0.042279 | 0.020898 | 0.038512 | 0.034952
| Ti | Ti | dm3 | 0.69374 | 0.60712 | 0.65369 | 0.94657 | 1.1162 | 0.68538 | 1.1665 | 0.88355
Nuclear energy metals | Hf | Hf | dm3 | 1.5206 | 2.1861 | 3.6274 | 1.9252 | 1.1232 | 1.0264 | 1.1176 | 2.3935
| Th | Th | dm3 | ND | 0.24552 | 1.2641 | 0.40699 | ND | ND | 0.13418 | 0.64368
| U | U | dm3 | D | 0.1112 | 0.040877 | D | 0.041427 | 0.049049 | ND | D
| Zr | Zr | dm3 | 0.020322 | 0.036991 | 0.04828 | 0.079317 | 0.070858 | 0.10383 | 0.12581 | 0.13261
Platinum- group metals | Ir | Ir | dm3 | 26.3331 | 56.1807 | 37.5205 | 44.245 | 52.3874 | 51.015 | 2.1434 | 18.1347
| Pd | Pd | dm3 | 18.3989 | 20.302 | 21.5552 | 16.8384 | 23.0151 | 28.0936 | 27.3803 | 30.9246
| Pt | Pt | dm3 | 1283.7632 | 1991.5971 | 1700.6189 | 1187.9969 | 1095.6565 | 881.568 | 424.5034 | 854.8158
| Rh | Rh | dm3 | ND | ND | ND | ND | ND | ND | ND | ND
| Ru | Ru | dm3 | 2.3236 | 6.964 | 4.8212 | 3.3997 | 1.3408 | 0.93932 | 0.94213 | 2.1277
Rare earth elements | Ce | Ce | dm3 | D | D | ND | ND | ND | ND | ND | D
| Dy | Dy | dm3 | D | 0.016227 | 0.02373 | 0.078136 | 0.068953 | 0.06269 | 0.053622 | 0.017613
| Er | Er | dm3 | ND | ND | ND | ND | ND | ND | ND | ND
| Eu | Eu | dm3 | D | ND | 0.0067436 | 0.0042428 | 0.0060342 | 0.0046898 | 0.00088132 | 0.0017695
| Gd | Gd | dm3 | 0.020888 | 0.022908 | 0.02175 | 0.0039712 | 0.0073076 | 0.0017982 | 0.006179 | D
| Ho | Ho | dm3 | ND | ND | ND | ND | ND | ND | ND | ND
| La | La | dm3 | ND | D | 0.00059094 | ND | D | ND | ND | D
| Lu | Lu | dm3 | 0.07409 | 0.099747 | 0.10913 | 0.10028 | 0.11296 | 0.071147 | 0.068367 | 0.076277
| Nd | Nd | dm3 | ND | D | D | D | 0.0018955 | D | 0.00064931 | 0.00098228
| Pr | Pr | dm3 | ND | ND | ND | ND | ND | ND | ND | ND
| Sm | Sm | dm3 | 0.01993 | 0.029112 | 0.044669 | 0.029711 | 0.025149 | 0.018773 | 0.0042506 | 0.017591
| Tb | Tb | dm3 | ND | ND | ND | ND | ND | D | ND | ND
| Tm | Tm | dm3 | D | 0.090224 | ND | D | 0.016001 | ND | 0.022276 | 0.012174
| Yb | Yb | dm3 | 0.0063577 | 0.0089511 | 0.0058967 | 0.0039568 | 0.003534 | 0.002586 | 0.00050109 | 0.0019688
Specialty metals | Ba | Ba | dm3 | 0.010337 | 0.040837 | 0.048562 | 0.039185 | 0.06787 | 0.030432 | 0.038314 | 0.035991
| Bi | Bi | dm3 | 0.43789 | 0.33695 | 0.22506 | 0.03897 | 0.15295 | 0.42308 | 0.19812 | 0.37302
| Hg | Hg | dm3 | D | D | ND | ND | D | ND | D | D
| Sb | Sb | dm3 | 0.043866 | 0.11177 | 0.21487 | 0.09305 | 0.075404 | 0.071211 | 0.0025716 | 0.052625
| Sc | Sc | dm3 | ND | ND | 0.44708 | 0.31826 | 0.5818 | 0.1678 | 0.50123 | 0.26036
| Sr | Sr | dm3 | 0.0070828 | 0.033946 | 0.037929 | 0.042356 | 0.067051 | 0.052678 | 0.069426 | 0.092542
| Tl | Tl | dm3 | ND | ND | ND | ND | ND | D | ND | ND
Superalloy metals | Co | Co | dm3 | 0.30583 | 0.44826 | 0.40588 | 0.38161 | 0.25629 | 0.168 | 0.1122 | 0.23344
| Mo | Mo | dm3 | 1.9205 | 1.2364 | 0.78028 | 0.9456 | 0.70603 | 0.71471 | 0.52485 | 1.0094
| Ni | Ni | dm3 | 71.7676 | 83.8542 | 109.2198 | 109.8927 | 145.1576 | 132.1392 | 142.9217 | 141.4181
| Re | Re | dm3 | ND | D | ND | ND | ND | D | ND | ND
| Ta | Ta | dm3 | 19.616 | 21.7201 | 11.5374 | 12.9373 | 16.3121 | 27.6908 | 22.7205 | 28.6177
| W | W | dm3 | 8.2126e-08 | 7.2238e-08 | 2.9467e-08 | 8.0744e-08 | 4.33e-08 | 3.563e-08 | 5.4228e-08 | 7.189e-08
Zinc, tin, lead group | Cd | Cd | dm3 | ND | ND | 0.00064556 | 0.00027307 | D | D | ND | ND
| Ge | Ge | dm3 | 18.2671 | 16.4173 | 11.1215 | 12.5428 | 14.2988 | 21.8784 | 9.9012 | 10.6011
| In | In | dm3 | D | 0.78236 | 1.2767 | 0.66563 | 0.61174 | 0.45809 | D | 0.37763
| Pb | Pb | dm3 | 0.020448 | 0.015561 | 0.0097533 | 0.0026583 | 0.0014795 | 0.0012056 | 0.00062978 | 0.0021582
| Sn | Sn | dm3 | 42.8204 | 41.9513 | 48.4401 | 54.4533 | 45.0418 | 51.7832 | 47.0341 | 50.8579
| Zn | Zn | dm3 | 6.1881 | 6.9894 | 15.4802 | 15.2904 | 31.2743 | 33.4741 | 38.3112 | 31.6122
Summary Table | Part | Impact categorie | Unit | S1 PCBA | S2 PCBA | S3 PCBA | S4 PCBA | S5 PCBA | S6 PCBA | S7 PCBA | S8 PCBA
Copper group | PCBs | Water Depletion | m3 | 0.57537 | 1.3069 | 1.4482 | 1.3285 | 1.274 | 1.1296 | 1.1488 | 1.1642
Iron & Its principal alloying elements | PCBs | Water Depletion | m3 | 0.027149 | 0.035871 | 0.047028 | 0.02912 | 0.024953 | 0.019454 | 0.0086304 | 0.022107
Light metals | PCBs | Water Depletion | m3 | 0.018182 | 0.012759 | 0.011637 | 0.0070496 | 0.0098647 | 0.007425 | 0.0069323 | 0.0085982
Nuclear energy metals | PCBs | Water Depletion | m3 | 0.0015409 | 0.0025798 | 0.0049807 | 0.0024115 | 0.0012355 | 0.0011793 | 0.0013775 | 0.0031697
Platinum- group metals | PCBs | Water Depletion | m3 | 1.3308 | 2.075 | 1.7645 | 1.2525 | 1.1724 | 0.96162 | 0.45497 | 0.906
Rare earth elements | PCBs | Water Depletion | m3 | 0.00012127 | 0.00026717 | 0.00021251 | 0.0002203 | 0.00024184 | 0.00016168 | 0.00015673 | 0.00012838
Specialty metals | PCBs | Water Depletion | m3 | 0.00049918 | 0.00052351 | 0.00097349 | 0.00053182 | 0.00094508 | 0.0007452 | 0.00080966 | 0.00081454
Superalloy metals | PCBs | Water Depletion | m3 | 0.09361 | 0.10726 | 0.12194 | 0.12416 | 0.16243 | 0.16071 | 0.16628 | 0.17128
Zinc, tin, lead group | PCBs | Water Depletion | m3 | 0.067296 | 0.066156 | 0.076329 | 0.082955 | 0.091228 | 0.1076 | 0.095247 | 0.093451
Total Impact | PCBs | Water Depletion | m3 | 2.1146 | 3.6074 | 3.4758 | 2.8274 | 2.7373 | 2.3885 | 1.8832 | 2.3698
Summary Table (Percent) | Part | Impact categorie | Unit | S1 PCBA | S2 PCBA | S3 PCBA | S4 PCBA | S5 PCBA | S6 PCBA | S7 PCBA | S8 PCBA
Copper group | PCBs | Water Depletion | % m3 | 27.2095 | 36.2293 | 41.6648 | 46.9857 | 46.543 | 47.2944 | 61.0015 | 49.128
Iron & Its principal alloying elements | PCBs | Water Depletion | % m3 | 1.2839 | 0.99436 | 1.353 | 1.0299 | 0.91159 | 0.81447 | 0.4583 | 0.93287
Light metals | PCBs | Water Depletion | % m3 | 0.85984 | 0.35368 | 0.33481 | 0.24933 | 0.36038 | 0.31086 | 0.36812 | 0.36283
Nuclear energy metals | PCBs | Water Depletion | % m3 | 0.072869 | 0.071514 | 0.1433 | 0.085289 | 0.045134 | 0.049374 | 0.073151 | 0.13376
Platinum- group metals | PCBs | Water Depletion | % m3 | 62.9352 | 57.5221 | 50.7656 | 44.2979 | 42.8299 | 40.2598 | 24.1599 | 38.2317
Rare earth elements | PCBs | Water Depletion | % m3 | 0.0057347 | 0.0074062 | 0.006114 | 0.0077917 | 0.0088348 | 0.0067692 | 0.0083225 | 0.0054172
Specialty metals | PCBs | Water Depletion | % m3 | 0.023606 | 0.014512 | 0.028008 | 0.01881 | 0.034525 | 0.031199 | 0.042995 | 0.034372
Superalloy metals | PCBs | Water Depletion | % m3 | 4.4269 | 2.9733 | 3.5083 | 4.3912 | 5.9339 | 6.7285 | 8.8298 | 7.2276
Zinc, tin, lead group | PCBs | Water Depletion | % m3 | 3.1825 | 1.8339 | 2.196 | 2.934 | 3.3327 | 4.5047 | 5.0578 | 3.9435
Total Impact | PCBs | Water Depletion | % m3 | 100 | 100 | 100 | 100 | 100 | 100 | 100 | 100

## Criticality EI
[C]
| Element | Database Entry (literature references are provided in Table S5) | Human Health | Eco- systems | Criticality EI Score
|  |  | Pt | Pt
Copper group | Ag | Ag TOTAL | 150 | 1.1 | 43.5
| As | As TOTAL | 1.1 | 0.0021 | 6.5
| Au | Au TOTAL | 6500 | 72 | 76.3
| Cu | Cu TOTAL | 6.1 | 0.023 | 17.1
| Se | Se TOTAL | 2.4 | 0.019 | 10.8
Iron & Its principal alloying elements | Cr | Cr TOTAL | 0.28 | 0.0093 | 2.2
| Fe | Fe TOTAL | 0.09 | 0.0058 | 0.8
| Mn | Mn TOTAL | 0.13 | 0.0045 | 1.1
| Nb | Nb TOTAL | 0.62 | 0.048 | 4.4
| V | V TOTAL | 1.2 | 0.12 | 7.4
Light metals | Al | Al TOTAL | 0.4 | 0.03 | 3.1
| B | B TOTAL | 0.077 | 0.0056 | 0.7
| Be | Be TOTAL | 5.1 | 0.45 | 16.3
| Ga | Ga TOTAL | 8 | 0.75 | 19.8
| Li | Li TOTAL | 0.35 | 0.027 | 2.8
| Mg | Mg TOTAL | 0.19 | 0.019 | 1.7
| Ti | Ti TOTAL | 0.34 | 0.03 | 2.7
Nuclear energy metals | Hf | Hf TOTAL | 5.8 | 0.46 | 17.2
| Th | Th TOTAL | 3.8 | 0.37 | 14.3
| U | U TOTAL | 55 | 0.44 | 35.1
| Zr | Zr TOTAL | 0.08 | 0.0073 | 0.7
Platinum- group metals | Ir | Ir TOTAL | 2000 | 36 | 66.3
| Pd | Pd TOTAL | 2600 | 20 | 68.5
| Pt | Pt TOTAL | 4300 | 59 | 72.7
| Rh | Rh TOTAL | 10000 | 150 | 80.4
| Ru | Ru TOTAL | 500 | 8.9 | 54.2
Rare earth elements | Ce | Ce TOTAL | 0.66 | 0.08 | 4.8
| Dy | Dy TOTAL | 3.1 | 0.37 | 12.9
| Er | Er TOTAL | 2.5 | 0.3 | 11.6
| Eu | Eu TOTAL | 20 | 2.5 | 27.5
| Gd | Gd TOTAL | 2.4 | 0.29 | 11.3
| Ho | Ho TOTAL | 12 | 1.4 | 22.9
| La | La TOTAL | 0.56 | 0.068 | 4.3
| Lu | Lu TOTAL | 46 | 5.6 | 34.4
| Nd | Nd TOTAL | 0.9 | 0.11 | 6.1
| Pr | Pr TOTAL | 0.98 | 0.12 | 6.5
| Sm | Sm TOTAL | 3 | 0.37 | 12.9
| Tb | Tb TOTAL | 15 | 1.8 | 25.1
| Tm | Tm TOTAL | 33 | 4 | 31.7
| Yb | Yb TOTAL | 6.4 | 0.77 | 18.2
Specialty metals | Ba | Ba TOTAL | 0.0094 | 0.00071 | 0.1
| Bi | Bi TOTAL | 2.7 | 0.22 | 11.8
| Hg | Hg TOTAL | 1300 | 1.1 | 62.2
| Sb | Sb TOTAL | 8 | 0.067 | 19.1
| Sc | Sc TOTAL | 260 | 21 | 48.8
| Sr | Sr TOTAL | 0.16 | 0.019 | 1.5
| Tl | Tl TOTAL | 22 | 1.4 | 27.9
Superalloy metals | Co | Co TOTAL | 0.6 | 0.042 | 4.3
| Mo | Mo TOTAL | 15 | 0.059 | 24.4
| Ni | Ni TOTAL | 2.3 | 0.03 | 10.5
| Re | Re TOTAL | 1000 | 4.1 | 60
| Ta | Ta TOTAL | 17 | 1.8 | 25.8
| W | W TOTAL | 1.6 | 0.062 | 8.6
Zinc, tin, lead group | Cd | Cd TOTAL | 0.27 | 0.017 | 2.2
| Ge | Ge TOTAL | 19 | 0.67 | 26.1
| In | In TOTAL | 11 | 0.4 | 21.9
| Pb | Pb TOTAL | 0.24 | 0.0057 | 1.9
| Sn | Sn TOTAL | 2.3 | 0.094 | 10.6
| Zn | Zn TOTAL | 0.36 | 0.012 | 2.8